## OBD2A Engine Harness
ECU Differences USDM vs JDM |  |  | To Do List: | Electrical Troubleshooting Manual starts at page 1816 in .pdf | Remove A15 EVAP wire from ECU and remove plug from harness | Swap 1-pin O2 Sensor plug from JDM Harness to USDM ECU plug D7 (Primary O2 Sensor) | Swap over the ESOL EGR Control Solenoid Valve wires from JDM to USDM Harness A7 | swap 2pin connector from JDM harness to USDM harness and remove orange wire from A13 on ECU. Also swap wire from A14 to A12 | Connect the black ESOL EGR wire to ground junction at thermostat | Swap VTEC wires and plug from JDM harness to USDM A8 A21 | Swap power Steering wires from JDM to USDM Harness. ECU plug C16 | Swap over Knock sensor plug on JDM harness to and use it on JDM O2 sensor wire. Swap wire with plug to USDM harness and connect to D6 ECU plug | swap oil pressure sensor rubber boot | Check and compare all ECU pins between JDM & USDM harnesses | Engine harness routing Page 201-4 |  | C101 10-Pin Connects to C303
A Connector |  |  |  |  | C Connector | C |  |  | D Connector |  |  |  | C446 | C131 | Green Connector** |  | C303 | C101 | page 202-7 |  | C130 Brown Junction Connector | page 202-15 | C413 | Data Link Connector
Pin # | USDM | JDM | OBD0 |  | Pin # | USDM | JDM | OBD0 | Pin # | USDM | JDM | OBD0 | Body Harness | Engine/ECU Harness |  |  | Body Harness | Engine Harness | Left side of engine compartment next to clutch master cylinder |  |  | Pin# |  | page 202-14, 11-39
A1 BRN | Fuel Injector 1 | Fuel Injector 1 |  |  | C1 BLU/RED | CKFP Crank Position Sensor | CKFP Crank Position Sensor |  | D1 RED/BLK | TPS sensor | TPS sensor |  |  | 1 LT GRN | Empty Spot (not used) PTANK (Fuel Tank Pressure Sensor) |  | BLK/WHT | 1 BLK/YEL | from Under-dash Fuse 15 7.5A to round junction connector under intake manifold, goes to Alternator's IG/SP sensor connection and supplies power to VSS and possibly O2 sensor heaters, EVAP, and more. (page 22-0 in Electrical Manual) | Removed it and connected it to C211 pin 4 | 1 |  | 1
A2 RED | Fuel Injector 2 | Fuel Injector 2 |  |  | C2 BLU | CKPP goes to distributor | CKPP goes to distributor |  | D2 RED/WHT | ECT Engine Coolant Temp Sensor Signal, Connects only to the sensor and does NOT branch off to the Green Connector | ECT Engine Coolant Temp Sensor Signal. It Branches off and goes to Green Connector pin 5 and also goes to ECT sensor. Not sure why. I cut it off. |  |  | 2 GRN/BLK | Empty Spot (not used) |  |  | 2 BLK1 | Ground for main ralay (check this on USDM Harness) | Connected to C211 pin 8 on OBD0 body harness | 2 |  | 2
A3 BLU | Fuel Injector 3 | Fuel Injector 3 |  |  | C3 GRN | TDCP goes to distributor | TDCP goes to distributor |  | D3 RED/GRN | MAP Sensor | MAP Sensor |  | WHT | 3 WHT/RED | Shift-Up Indicator Light in Gauge Cluster from A30 on ECM |  |  | 3 YEL/RED | Oil Pressure Indicator Light (page 80-3) | connect to C211 Pin 7 on OBD0 harness | 3 |  | 3
A4 YEL | Fuel Injector 4 | Fuel Injector 4 |  |  | C4 YEL | CYPP goes to distributor | CYPP goes to distributor |  | D4 YEL/RED | VCC1 MAP Sensor Power | VCC1 MAP Sensor Power |  | LT GRN | 4 | Empty Spot (not used) |  | BLU/BLK1 | 4 BRN/BLK1 | Ground connects to ECM Pins A9(LG1) A22(LG2), Also used to shield secondary O2 sensors wires, ground for knock sensor, and grounds to thermostat housing | Connected to C211 pin 8 on OBD0 body harness | 4 |  | 4
A5 | Secondary O2 Sensor Heater SO2SHTC (I removed it), | Empty Spot (not used) |  |  | C5 BLU/RED | ACS A/C Switch Signal, Goes to pin 7 on Green connector | ACS A/C Switch Signal, Goes to pin 7 on Green connector | Connect it to OBD0 ECM B8 | D5 GRN/WHT | BKSW Brake Switch Goes to Green Connector Pin 17 (+12V when brake pedal is pushed ) | BKSW Brake Switch Goes to Green Connector Pin 17 (+12V when brake pedal is pushed ) | Connect to OBD0 ECM C10 | WHT/RED | 5 RED/WHT | (not used) **** I’m not sure why this wire goes here. The manual does not show it going here.**** ECT Engine Coolant Temp Sensor Signal from D2 on ECM. Connect it to OBD0 ECM C6 (TW) Coolant Temp Sensor |  |  | 5 YEL/BLK1 | Ignition power from main relay pimary contacts and goes to brown junction connector underdash and gray junction under intake manifold. It provides power to ECM on A11(IGP1) and A24(IGP2), and power for most of the engine sensors and fuel injector. (page 23-0 in manual) | Removed and connected it to pin 1 on OBD0 connector C122, and OBD0 ECM pins A13 & A15 |  |  | 5
A6 | Primary O2 Sensor Heater PO2SHTC (I removed it) | Empty Spot (not used) |  |  | C6 BLU/ORN | STS Starter Switch Signal, Goes to pin 22 on green connector | STS Starter Switch Signal, Goes to pin 22 on green connector | connect it to OBD0 ECM B13 | D6 RED/BlU with WHT outer shield | KS KNOCK SENSOR (Was an Empty Spot now has White O2 shielded wire swapped over from USDM harness) | KS KNOCK SENSOR |  | GRN | 6 GRN | FANC Radiator Fan Control from A27 on ECM. Connect to OBD0 ECM B4 GRN/ORN |  |  | 6 WHT/BLU | Charging System Indicator Light on gauge cluster from alternator. | page 22-1 in electrical manual | 6 |  | 6 LT BLU | ABS Control Unit
A7 RED Solder Connector to it. | Was an Empty Spot, now has ESOL EGR Vacuum Solenoid Wire from JDM harness | ESOL EGR Vacuum Solenoid Part #: 36190-P2J-003 (I should be able to use one from a 1994-97 Accord, 1995-97 Odyssey, 1992-2001 Prelude |  |  | C7 BRN | SCS Service Check Signal, Goes to pin 9 on green connector | SCS Service Check Signal, Goes to pin 9 on green connector |  | D7 WHT | PHO2S Primery O2 Sensor signal | WHT Primery O2 Sensor signal (removed it and moved it to D6 (Knock sensor) on the USDM harness. |  | BLU/RED | 7 BLU/RED | A/C Switch Signal from C5 on ECM. Connect it to OBD0 ECM B8 |  |  | 7 YEL/GRN | Engine Coolant Temp Gauge to temp sensor | Goes to pin 6 on C211 connector | 7 |  | 7
A8 GRN/YEL | VTS (Was an Empty Spot) swapped VTEC Stage-2 Solenoid Valve wire over from JDM harness | VTEC Stage-2 Solenoid Valve |  |  | C8 LT BLU | K-LINE (DLC) Sends signal to scan tool. Goes to pin 21 on green connector | K-LINE (DLC) Sends signal to scan tool. Goes to pin 21 on green connector |  | D8 RED/YEL (swap over IAT plug from JDM harness) | IAT Intake Air Temp sensor (someone had previously cut the plug off and hid the bare wires inside the harness close to the MAP sensor) | IAT Intake Air Temp sensor (removed to replace missing IAT connector on USDM harness) |  | GRN/ORN | 8 GRN/ORN | MIL Malfunction Indicator Lamp from A18 on ECM. Connect it to OBD0 ECM B6 GRN/ORN |  |  | 8 BLU | Tach wire from Distributor to guage cluster | Goes to pin 5 on C211 connector | 8 |  | 8 WHT/RED | +12V Battery power No. 43 Fuse Panel under hood that also feeds Interior Lights 7.5A | page 23-4 in Electrical manual
A9 BRN/BLK | LG1 Grounds directly to thermostat housing | Grounds directly to thermostat housing |  |  | C9 GRY | Empty Spot (not used) used with CVT transmission TMA | Empty Spot (not used) used with CVT transmission |  | D9 WHT/BLK | Was an Empty Spot (now has EGRL EGR Valve Lift Sensor wire and plug from JDM harness) | EGR Valve Lift Sensor |  | BRN | 9 BRN | SCS Service Check Signal from C7 on ECM |  | BLK/RED | 9 BLK/WHT | Sends power to Starter Solenoid Coil from Starter Cut Relay (fat wire) (page 133-3) | Goes to pin 2 on C211 connector | 9 |  | 9
A10 BLK | PG1 Grounds to Large junction plug under intake manifold | Grounds to Large junction plug under intake manifold |  |  | C10 WHT/BLU | VBU Voltage Backup, +12v battery at all times, Goes to pin 10 on green connector | VBU Voltage Backup, +12v battery at all times, Goes to pin 10 on green connector | connect it to OBD0 ECM B1 | D10 YEL/BLU (check wires in Brown connection to make sure it works the same between JDM and USDM harnesess) | VCC2, Provides Sensors +5V when ignition is on, goes to TPS sensor and now also goes to EGR Valve Lift Sensor plug | VCC2, Provides Sensor with +5V when ignition is on, Goes to pin 11 on Brown Junction plug just before harness goes through fire wall where it splits off and powers TPS sensor and EGR Valve Lift Sensor, |  | WHT/BLU | 10 WHT/BLU | VBU Voltage Backup, +12v battery at all times from C10 on ECM. Connect it to OBD0 ECM B1 |  | RED | 10 BLK/YEL | +12v power from Ignition System to Distibutor (fat wire) | Goes to pin 1 on C211 connector | 10 |  | 10
A11 YEL/BLK | IGP1 Provides +12V ignition power switched on in main relay primery contacts provides power for ECM and goes to brown Junction connector under dash before harness goes into engine bay | IGP1Provides +12V ignition power switched on in main relay provides power for ECM and goes to brown Junction connector under dash before harness goes into engine bay | Connect it to Pin 1 on connectors C313/C122 and OBD0 ECM connector A13 & A15 |  | C11 WHT/RED | CKFM Ground for CKF Goes to Crank Shaft Possition Sensor, Crankshaft Speed Fluctuation | CKFM ground Goes to Crank Shaft Possition Sensor, Crankshaft Speed Fluctuation |  | D11 GRN/BLK | SG2 Sensor Ground (Goes to big blue Junction connector under intake manifold) | SG2 Sensor Ground (Goes to big blue Junction connector under intake manifold) | it only provides ground when ECM plug D is connected. Check to make sure this is correct or if it needs to be grounded externally too |  | 11 BLU | Empty Spot (not used) | [5 empty] | 11 |  | 11
A12 BLK/BLU | IACV Idle Air Control Valve (control signal), Was an empty spot, Installed BLK/BLU IACV wire from JDM harness A12 | IACV Idle Air Control Valve (control signal), Was an empty spot, Installed BLK/BLU IACV wire from JDM harness A12 |  |  | C12 WHT | CKPM Ground for CKP sensor, Goes to Distributor plug | CKPM Ground for CKP sensor, Goes to Distributor plug |  | D12 GRN/WHT | SG1 SENSOR GROUND, goes to MAP sensor | SG1 SENSOR GROUND, goes to MAP sensor | it only provides ground when ECM plug D is connected. Check to make sure this is correct or if it needs to be grounded externally too |  | 12 BLK/WHT | Empty Spot (not used) | [5 empty] | 12 |  | 12 BLK | Body Ground
A13 ORN | IACV N Removed no longer needed Now an Empty Spot | Empty Spot (not used) |  |  | C13 RED | TDCM Ground for TDC sensor, Goes to Distributor plug | TDCM Ground for TDC sensor, Goes to Distributor plug |  | D13 | SHO2/SG - (Secondary Heated O2 Sensor Ground) (D16Y7 Red/Yellow), (D16Y8 Green/Black), (Integra Orange/Blue) | Empty Spot (not used) |  | BLU | 13 | Empty Spot (not used) | [5 empty] | 13 |  | 13 BLK | Body Ground
A14 BLK/BLU | IACV P moved to A12, Now an Empty Spot | Empty Spot (not used) |  |  | C14 BLK | CYPM Ground for CYP sensor, Goes to Distributor plug | CYPM Ground for CYP sensor, Goes to Distributor plug |  | D14 | EmptySHO2S - (Secondary Heated O2 Sensor 2) (Civic White/Red) (Integra Blue/Red) Spot (not used) | Empty Spot (not used) |  | YEL | 14 GRN/BLK | Reverse Backup Light Switch +12V switched power from going out to lights, connect it to pin 4 on OBD0 C122 engine harness connector | Backup Switch |  |  |  |  | 14 |  | 14
A15 RED/YEL | EVAP Purge Control Solenoid Valve (removed it Now an Empty Spot) | Empty Spot (not used) |  |  | C15 BLU/BLK | VTM VTEC Pressure Switch (Was an Empty Spot) | VTM VTEC Pressure Switch (Now Empty Spot) |  | D15 LT GRN | Empty Spot (not used) PTANK (Fuel Tank Pressure Sensor) | Empty Spot (not used) |  | GRN | 15 YEL | Reverse Backup Light Switch +12V power going to backup light switch, connect it to pin 7 on OBD0 C122 engine harness connector | Backup Switch |  |  |  |  | 15 |  | 15 BLU/YEL | Goes to C8 on ECM and goes through pin 21 on green connector C131
A16 GRN/YEL | FLR Fuel Pump Relay coil goes to Pin 20 on green connector** Controls fuel pump relay inside Main Relay by grounding the coil. | FLR Fuel Pump Relay coil goes to Pin 20 on green connector** Controls fuel pump relay inside main relay by grounding the coil. | connect it to OBD0 ECM A14 & A12 |  | C16 GRN | Was an Empty Spot, Now PSPSW power steering pressure switch (swapped wire over from JDM harness) | PSPSW power steering pressure switch |  | D16 GRN/RED | EL (ELD) detects Electronic Load Detector signal, goes to pin 16 on Green Plug | EL (ELD) detects Electronic Load Detector signal, goes to pin 16 on Green Plug | connect to OBD0 ECM B19 GRN/RED | GRN/RED | 16 GRN/RED | Goes to D16 on the ECM. EL (ELD) detects Electronic Load Detector signal. Connect to OBD0 ECM B19 | [5 empty] | 16
A17 BLK/RED | acc A/C Clutch Relay goes to Pin 19 on green connector** | acc A/C Clutch Relay goes to Pin 19 on green connector** | connect to OBD0 ECM B3 |  | C17 WHT/RED | ALTF Alternator FR Signal, Goes to Alternator Plug | ALTF Alternator FR Signal, Goes to Alternator Plug | [5 empty] | GRN/WHT | 17 GRN/WHT | BKSW Brake Switch from D5 on ECM. Connect it to OBD0 ECM C10 | [5 empty] | 17
A18 GRN/ORN | MIL Malfunction Indicator Lamp goes to Pin 8 on green connector** | MIL Malfunction Indicator Lamp goes to Pin 8 on green connector** | Connect it to OBD0 ECM B6 GRN/ORN |  | C18 BLU/WHT | VSS Vehicle Speed Sensor, goes to brown junction connector under dash just before engine wiring harness goes through firewall, from brown junction connector it goes to the Green Connnector pin 18 | VSS Vehicle Speed Sensor, goes to brown junction connector under dash just before engine wiring harness goes through firewall, from brown junction connector it goes to the Green Connnector pin 18 | connect to OBD0 ECM B16 |  |  |  |  | BLU/WHT | 18 BLU/WHT | VSS signal wire from brown connector and ECM C18. Connect it to OBD0 ECM B16 | [5 empty] | 18
A19 WHT/GRN | ALTC Alternator Control, goes to alternator | ALTC Alternator Control, goes to alternator |  |  | C19 WHT/GRN | Empty Spot (not used) ALTC | Empty Spot (not used) | [5 empty] | BLK/RED | 19 BLK/RED | acc A/C Clutch Relay from A17 on ECM. Connect it to OBD0 ECM B3 | [5 empty] | 19
A20 YEL/GRN | ICM Ignition Control Module, goes to distributor plug | ICM Ignition Control Module, goes to distributor plug |  |  | C20 | Empty Spot (not used) | Empty Spot (not used) | [5 empty] | GRN/YEL | 20 GRN/YEL | FLR Fuel Pump Relay. Controls fuel pump relay inside main relay by grounding the coil. From A16 on ECM. Connect it to OBD0 ECM A14 & A12 | [5 empty] | 20
A21 RED | (Was an Empty Spot) swapped Stage-3 VTEC Solenoid wire over from JDM harness | VTEC Stage-3 Solenoid Valve |  |  | C21 | Empty Spot (not used) | Empty Spot (not used) | [5 empty] | BLU/YEL | 21 LT BLU | K-LINE (DLC) Sends signal to scan tool. From C8 on ECM and Pin 15 on Data Link Connector
A22 BRN/BLK | LG2 Logic Ground, Goes to brown Junction connector under dash before harness goes into engine bay | LG2 Logic Ground, Goes to brown Junction connector under dash before harness goes into engine bay |  |  | C22 | Empty Spot (not used) | Empty Spot (not used) | [5 empty] | BLU/WHT | 22 BLU/ORN | STS Starter Switch Signal from C6 on ECM. Connect it to OBD0 ECM B13
A23 BLK | PG2 Grounds to Large junction plug under intake manifold | PG2 Grounds to Large junction plug under intake manifold |  |  | C23 | Empty Spot (not used) | Empty Spot (not used)
A24 YEL/BLK | IGP2 Provides +12V ignition power switched on in main relay primery contacts provides power for ECM and goes to brown Junction connector under dash before harness goes into engine bay | IGP2 Provides +12V ignition power switched on in main relay provides power for ECM and goes to brown Junction connector under dash before harness goes into engine bay | Connect it to Pin 1 on connectors C313/C122 and OBD0 ECM connector A13 & A15 |  | C24 | Empty Spot (not used) | Empty Spot (not used)
A25 WHT/RED | Empty Spot (not used) VREF | Empty Spot (not used) |  |  | C25 | Empty Spot (not used) | Empty Spot (not used)
A26 | Empty Spot (not used) | Empty Spot (not used) |  |  | C26 | Empty Spot (not used) | Empty Spot (not used)
A27 GRN . | FANC Radiator Fan Control, WIRED DIFFERENT FROM JDM HARNESS, Goes to brown Junction connector C130 where it branches off and goes to two-wire Coolant Temp Switch and also goes to the Green Connector pin 6 | FANC Radiator Fan Control, Goes to two-wire Coolant Temp Switch located at thermostat, Also branches off close to ECU and goes to Green Connector pin 6 | Connect to OBD0 ECM B4 YEL/GRN . NOTE: If connected to OBD0 ECM B4 then it is not necessary to connect anything to the YEL/GRN wire at Connectors C313/C122 pin 10 on the OBD0 harness | page 23-112 | C27 | Empty Spot (not used) | Empty Spot (not used)
A28 | Empty Spot not used. (2WBS EVAP BYPASS SOLENOID VALVE if used ) | Empty Spot (not used) |  |  | C28 | Empty Spot (not used) | Empty Spot (not used)
A29 | Empty Spot (not used) VSV - (Evap Control Canister Vent Shut Valve) (Civic Light Green/White) (Integra Light Green) | Empty Spot (not used) |  |  | C29 RED | Empty Spot (not used) Detects Clutch Switch Signal, +5 V with clutch pedal released and 0V when clutch is fully depressed. Probably not needed. | Empty Spot (not used) ATP/NP/CLSW A/T Park + Neutral or Clutch Switch - (A/T Civic Green), (M/T Civic Red), (A/T Integra Green) | Connect to BLU/BLK wire on clutch switch. Switch is open with clutch pedal released. Switch closes and connects to ground when clutch pedel is fully depressed to the floor. Other option may be to jumper C29 to A9
A30 WHT/RED | Empty Spot (not used) SLU Shift-Up Indicator Light in gauge cluster- | The wire goes to Green Dash connector pin 3, Ecconomy Indicator Light in Gauge Cluster when engine is in Lean Burn Mode it should be off. ECU should switch it to ground when light gets turned on. |  | USDM Service manual says this goes to the Interlock Control Unit. Shift Lock Circuit Control on CVT transmissions (Brake Lock) "*A/T Civic ONLY" White/Red | C30 PNK | Empty Spot (not used) used with CVT transmission TMB | Empty Spot (not used)
A31 | Empty Spot (not used) | Empty Spot (not used) |  |  | C31 | Empty Spot (not used) | Empty Spot (not used)
A32 | Empty Spot (not used) | Empty Spot (not used)
Notes:
*USDM Harness from a 1996-1998 OBD2A HONDA CIVIC 1.6L D16Y7 non-VTEC M/T | sold to me as a D16Y5 VTEC-E :(
**green connector# C131. It's located next to ECU

## OBD0 Engine Connectors
C313 | C122 | Divers side next to clutch fluid reservoir |  | C210 | C101 | Passenger side next to main fuse box under hood | C102 | C211 | Passenger side next to main fuse box under hood
Body Harness | Engine Harness | Pages wiring diagram at end of manual |  | Body Harness | Engine harness | Description | Engine harness | Body Harness | Description
Need to disconnect or re-route this wire so it doesn't cause problems with the fuel pump staying on. | 1 YEL/BLK1 | +12v Ign power switched on by Main Relay SECONDARY contacts, switches on and off with fuel pump ONLY goes to OBD0 throttle body injection main injector. Do not tie it in with other system power wires. | Connected to Pin 5 on OBD2A connectors C303/C101 and OBD0 ECM connector A13 & A15 |  | 1 BLK/RED | grounds (G101) at thermostat housing goes to ECM A18 |  | 1 BLK/YEL | +12v ignition power to distributor (fat wire) | Removed wire from OBD2A C101 Pin 10 and connected here
| 2 RED1 | A5 & A7 on ECM signal to main injector |  |  | 2 BRN/BLK | grounds (G101) at thermostat housing goes to ECM A16 |  | 2 BLK/WHT | +12v to starter coil (fat wire) | Removed wire from OBD2A C101 Pin 9 and connected here
| 3 BLU/YEL | EACV |  |  | 3 WHT3 | O2 Sensor goes to ECM C16 |  | 3 WHT/BLU | from Alternator "L" goes to Charge Warning Light on gauge cluster | 23-77, 23-80, Removed from OBD2A C101 Pin 6
YEL/BLK | 4 BLK/YEL | +12v Ign power (stays powered at all times with key in on possition. |  |  | 4 RED/WHT1 | (TW) Coolant Temperature Sensor goes to ECM C6 |  | 4 BLK/YEL | +12v ignition power directly from ignition switch but goes through fuse 14 first before going to Main Relay primary coil, Alternator's IG/SP sensor connection, Tandom Valve Control Solenoid Valve, Purge Cut-off Solenoid Valve, EGR Control Valve and crosses over to pin 9 on C313 Connector in factory OBD0 engine harness | Removed wire from OBD2A C101 Pin 1 and connected here | page 23-75 in manual
| 5 YEL1 | A1 & A3 on ECM signal to Aux Injector |  |  | 5 RED/YEL | (TA) Intake Air Temperature Sensor goes to ECM C5 |  | 5 BLU | Tach signal from the distributor, goes to gauge cluster | Removed wire from OBD2A C101 Pin 8 and connected here
| 6 YEL/BLK2 | +12v Ign power switched on by Main Relay SECONDARY contacts that also power fuel pump, goes to Aux Injector |  |  | 6 GRN/WHT2 | (TA) Intake Air Temperature Sensor, (TW) Coolant Temperature Sensor, Throttle Angle Sensor goes to ECM C12 |  | 6 YEL/GRN | Coolant temp sending unit for the Temp Guage | Removed from OBD2A C101 Pin 7 and connected here
| 7 YEL3 | Reverse backup light switch on manual tranny, +12v source power from Fuse 1 (10amp), (Lockup Control Solenoid Valve on automatic tranny models to ECM A8) | C131 pin 15 |  | 7 WHT/YEL | Alternator goes to ECM B5 |  | 7 YEL/RED | goes to Oil Pressure Warning Light Switch from dummy light on gauge cluster | Removed wire from OBD2A C101 Pin 3 and connected here
| 8 ORN | Tandom Valve Control Solenoid Valve to ECM B2 |  |  | 8 ORN/BLU | TDC Inside Distributor goes to ECM C3 |  | 8 BLK1 | grounds (G101) at thermostat housing goes to Main Relay coil and ECM A2 & A4 | Removed wires from OBD2A OBD2A connector C101 pins 2 & 4 and connected them here. Also ran an extra ground wire to connect it to body ground close to this connector | NEED TO CHECK IT. I was only gettig 35 ohms to thermostat housing from the connector with key on. And 0 omhs of resistance with key off. I think I should connect the extra wire to the thermostat housinng
| 9 BLK/YEL | +12v ignition power directly from ignition switch but goes through fuse 14 first before going to Main Relay primary coil, Alternator's IG/SP sensor connection, Tandom Valve Control Solenoid Valve, Purge Cut-off Solenoid Valve, EGR Control Valve, Pin 4 on C211 Connector, crosses over to pin 4 on C211 Connector in factory OBD0 engine harness | I connected it to one of the extra wires coming off the blue junction connector under the intake manifold. | 9 BLU | YEL | Alternator goes to ECM B14
| 10 YEL/GRN | Thermoswitch for radiator fan relay coil (2-wire on back side of engine) page 23-90 | No need to connect this to anything because the switch wire branches off in the OBD2A harness and now is connected at OBD0 ECM B4 |  | 10 YEL/WHT | (PA) Atmospheric Pressure Sensor, Throttle Angle Sensor, EGR Valve Lift Sensor and also goes to pin 12 on C313/C122 connector, goes to ECM C13
| 11 WHT1 | Distributor ignitor unit to ECM B15 & B17 |  |  | 11 RED/BLU | Throttle Angle Sensor goes to ECM C7
| 12 YEL/WHT (CAL: A/T) | EGR Valve Lift Sensor (power or ground?) and also goes to pin 12 on C101/C210 connector, goes to ECM C13 |  |  | 12 WHT4 | Crank Sensor inside Distributor goes to ECM C2
| 13 YEL (CAL: A/T) | EGR Valve Lift sensor signal to ECM C8 |  |  | 13 ORN | Crank Sensor (shielded) inside Distributor goes to ECM C1
| 14 GRN/BLK | Reverse backup lights, switched +12v power out to lights on manual transmission models | C131 pin 14 |  | 14 WHT/BLU | TDC Sensor inside Distributor goes to ECM C4

## OBD0 ECM
A Connector C451 | B Connector C452 | C Connector C453
1 | 1 | 1
2 | 2 | 2
3 | 3 | 3
4 | 4 | 4
5 | 5 | 5
6 | 6 | 6
7 | 7 | 7
8 | 8 | 8
9 | 9 | 9
10 | 10 | 10
11 | 11 | 11
12 | 12 | 12
13 | 13 | 13
14 | 14 | 14
15 | 15 | 15
16 | 16 | 16
17 | 17
18
19
20

## Cruise Control
Cruise Control Unit | See EG Civic Service Manual .pdf pages #1298 to 1303 (34-0 to 34-5 in Electrical Trouble Shooting Manual
1 BRN/WHT | Underhood Actuator's internal clutch
2 GRY | Brake input signal from brake pedle switch (open with when brake peddle is pushed)
3 BLK | Ground
4 GRN/WHT | Brake input signal from brake pedle switch (closed with when brake peddle is pushed)
5 LT GRN/RED | Set/Decel signal input from steering wheel switch
6 LT GRN/BLK | Resume/Accel signal input from steering wheel switch
7 BLU | RPM Signal input
8 BRN | Underhood Actuator's internal limit switch
9 RED/BLU | Guauge cluster cruise control on indicator light
10 BRN/BLK | Underhood Actuator's internal limit switch (BLU wire coming out of the actuator cover)
11 BLK/YEL | Ignition power from under dash fuse box
12 YEL/BLU | speed sensor signal input
13 LT GRN | Power input from cruise control main switch (pin 2 on EG wiring). Power from main switch
14 PNK | Clutch switch (open when pushing on the peddle)